## BOM
Part(s) | Quantity | Description | Distributor | Part. No.
IC1 | 1 | IC OPAMP GP 28MHZ RRO 8SOIC | Digikey | AD8655ARZ-REEL7CT-ND
IC2 | 1 | IC OPAMP GP 3MHZ RRO SC70-5 | Digikey | AD8531ARTZ-REEL7
IC3 | 1 | Buffers e line drivers 1.65-5.5V Single Non-Inverting TTL | Digikey | M74VHC1GT50DTT1GOSCT-ND
P1 | 1 | TRIMMER 20K OHM 0.5W PC PIN | Digikey | 3296P-203LF-ND
R2 | 1 | RES SMD 0 OHM JUMPER 1/10W 0402 | Digikey | P0.0JCT-ND
R3 | 1 | RES SMD 499 OHM 1% 1/10W 0402 | Digikey | P499LCT-ND
R1 | 1 | RES SMD 2000K OHM 1% 1/10W 0402 | Digikey | ERJ-2GEJ205X
C6 | 1 | CAP CER 0.5PF 50V C0G/NP0 0402 | Digikey | 490-6264-1-ND
C1, C4, C5 | 3 | CAP CER 100nF 10V X5R 0402 | REEL | REEL
C2 | 1 | CAP CER 10uF 10V ±10% X5R 0603 | Digikey | 490-10474-1-ND
L1, L2 | 2 | FERRITE BEAD 1 KOHM 0402 1LN | Digikey | 445-2163-1-ND
U1 | 1 | CONN HEADER R/A 3POS 2MM | Digikey | M22-2030305
U2 | 0 | CONN RCPT 2MM SMD 3POS | Digikey | 952-3182-2-ND
Jumper | 1 | CONN JUMPER SHORTING GOLD BLACK | Digikey | M22-1900005
IN | 1 | SMT 3.5 STEREO REEL | Digikey | 502-35RASMT2BHNTRX
| 1 | CABLE 3.5MM STEREO PLUG W/WIRES | Digikey | 1847-BC-A3ML006F-ND
Sensor | 1 | PHOTODIODE BLUE 8.02MM SQ CLEAR | Digikey | PDB-C156-ND
Components | 19
Licensed under the TAPR Open Hardware License (www.tapr.org/OHL)
Copyright 2018 Artur Silva and Filipe Carvalho