## BOM
Part(s) | Quantity | Description | Distributor | Part. No.
IC1 | 1 | ESD Protection Low Cap | Mouser | 511-USBLC6-2SC6Y
IC2 | 1 | Conversores CC/CC sem isolação 12Vin, 0.591-6Vout 1.5A, Positive Logic | Mouser | 580-OKR-T/1.5-W12-C
IC3, IC9 | 2 | LDO 250mA Ultra-Lo Noise LDO Reg 3.3V | Mouser | 595-LP5907MFX-3.3NPB
IC4 | 1 | IC USB USB to Serial UART Enhanced IC SSOP-28 | Mouser | 895-FT232RL
IC5 | 1 | Reguladores de tensão de LDO Sgl Output LDO 1.5A Adj Lo Noise Hi PSRR | Mouser | 595-TPS78601DCQR
IC6, IC13, IC15, IC17 | 4 | Buffers e line drivers 1.65-5.5V Single Non-Inverting TTL | Mouser | 863-M74VHC1GT50DTT1G
IC7 | 1 | Microcontroladores de 8 bits - MCU 100TQFP, IND TEMP GREEN, 1.6-3.6V | Mouser | 556-ATXMEGA128A1U-AU
IC8, IC11 | 2 | Amplificadores de precisão 50MHz Low Distort Low Noise CMOS Prec | Mouser | 584-AD8651ARZ
IC10, IC18 | 2 | Amp Op 2.2V 50MHz Low Noise Single Supply | Mouser | 595-OPA365AIDBVR
IC12, IC14, IC16, IC19 | 4 | SingleBuffer / Driver, 1.65V to 5.5V, SOT-23-5 | Mouser | 595-SN74LVC1G125DBVR
Q1, Q3, Q13, Q14, Q15 | 5 | DMG1012UW MOSFET N Channel, 1 A, 20 V, 0.3 ohm, 4.5 V, 500 mV | Mouser | 621-DMG1012UW-7
Q2, Q4 | 2 | Bipolar (BJT) Single Transistor, NPN, 70 V, 150 MHz, 2 W, 2 A, 500 hFE | Mouser | 522-FZT692BTA
Q7, Q8, Q11, Q12 | 4 | MOSFET -60V 2.6A P-Channel SOT-223-4 | Mouser | 863-NTF2955T1G
Q5, Q6, Q9, Q10 | 4 | BJT NPN SURFACE MOUNT SMALL SIGNAL TRANS SOT-23-3 | Mouser | 621-BC817-40W-7
Q16, Q17, Q18 | 3 | MOSFET 60V 3A N-Channel SOT-223-3 | Mouser | 863-NTF3055L108T1G
D1, D2, D3, D4 | 4 | DIODE SCHOTTKY 30V 1A SOD323 | Mouser | 621-SDM100K30L-7
C17 | 1 | CAP CER 13pF 50V ±5% C0G 0402 | Mouser | 603-CC402JRNPO9BN130
C6, C7 | 2 | CAP CER 47pF 50V ±5% C0G 0402 | Mouser | 77-VJ0402A470JXACBC
CUSB | 1 | CAP CER 4.7nF 50V ±10% X7R 0402 | Mouser | 81-GCM155R71H472K37D
C41, C42, C50, C51 | 4 | CAP CER 15nF 16V ±10% X7R 0402 | Mouser | 581-0402YC153KAT2A
C5, C11, C13, C15, C19, C20, C21, C22, C23, C24, C25, C26, C27, C28, C30, C31, C35, C37, C39, C40, C43, C44, C45, C46, C47, C48, C49, C52, C53 | 29 | CAP CER 100nF 10V ±10% X5R 0402 | Farnell | 2310530
C29, C32 | 2 | CAP CER 330nF 10V ±10% X5R 0402 | Digikey | CL05A334KP5NNNC
C12 | 1 | CAP TAN 4.7uF 10V ±10% 1206 | Mouser | 80-T491A475K107280
C10, C14, C16, C18, C33, C36 | 6 | CAP CER 10uF 35V ±20% X5R 0603 | Mouser | 81-GRM188R6YA106MA3D
C2 | 1 | CAP TAN 22uF 20V ±20% 1210 | Mouser | 667-20TQC22MYFB
C1, C4 | 2 | CAP CER 22uF 25V ±20% X7R 1210 | Mouser | 81-GRM32ER71E226ME5K
C8, C9 | 2 | CAP CER 47uF 16V ±10% X6S 1210 | Mouser | 81-GRM32EC81C476KE5K
C3 | 1 | CAP ELE 100uF 25V ±20% E7 | Mouser | 667-25SVF100M
R1, R9, R15 | 3 | RES SMD 0Ω ±5% 0402 | Mouser | 667-ERJ-2GE0R00X
RI1, RI2, RI3, RI4 | 4 | RES SMD 4.99Ω ±1% 2512 1W | Mouser | 71-CRCW25124R99FNEG
R8 | 1 | RES SMD 68Ω ±5% 0402 | Mouser | 667-ERJ-2GEJ680X
R7, R11, R20 | 3 | RES SMD 100Ω ±1% 0402 | Mouser | 667-ERJ-2RKF1000X
R12, R19 | 2 | RES SMD 200Ω ±5% 1210 0.5W | Mouser | 71-CRCW1210J-200-E3
RTRIM | 1 | RES SMD 243Ω ±1% 0402 | Mouser | 667-ERJ-2RKF2430X
R45, R46, R47 | 3 | RES SMD 330Ω ±1% 0402 | Mouser | 667-ERJ-PA2F3300X
R16, R18, R21, R22, R27, R28, R33, R34, R35, R36, R37, R38, R48, R49 | 14 | RES SMD 10kΩ ±1% 0402 | Farnell | 2130433
R23, R24, R25, R26, R29, R30, R31, R32 | 8 | RES SMD 549Ω ±1% 0805 | Mouser | 667-ERJ-6ENF5490V
R14, R51 | 2 | RES SMD 15kΩ ±1% 0402 | Mouser | 667-ERJ-2RKF1502X
R13, R50 | 2 | RES SMD 24kΩ ±1% 0402 | Mouser | 667-ERJ-2RKF2402X
R6 | 1 | RES SMD 30.9kΩ ±1% 0402 | Mouser | 667-ERJ-2RKF3092X
R5 | 1 | RES SMD 95.3kΩ ±1% 0402 | Mouser | 667-ERJ-2RKF9532X
R10, R17, R39, R40, R41, R42, R43, R44, R52 | 9 | RES SMD 100kΩ ±1% 0402 | Mouser | 667-ERJ-2RKF1003X
RUSB | 1 | RES SMD 1MΩ ±1% 0402 | Mouser | ERJ-2RKF1004X
L1 | 1 | Indutores fixos LPS4012 Low Profile 1.5uH 2.2A 20% SMD | Mouser | 994-LPS4012-152MRB
L2 | 1 | Esferas de ferrite 40ohms 100MHz 1.5A Monolithic 0805 SMD | Mouser | 875-MI0805K400R-10
L3, L4 | 2 | Esferas de ferrite 600ohms 100MHz .5A Monolithic 0805 SMD | Mouser | 875-HZ0805E601R-10
STATE | 1 | SMD Pure Green 20mA 0603 | Mouser | 78-TLMP1100-GS08
OSC1 | 1 | Oscillator, Low Power, -40C-85C, 10ppm | Mouser | 998-1001CI5032.0000T
CLKIN | 1 | CONN JACK STEREO 3.5MM SMD R/A | Digikey | SC1489-1-ND
PDI | 1 | CONN HEADER 6POS .100 STR 15AU | Digikey | 609-3210-ND
J2, J3, J4 | 3 | Modular Connector, RJ45, Jack, 8 Contacts, 8 Ways, 215877 Series, Cat3 | Mouser | 571-2158771
| 3 | Ethernet Cable, Patch Lead, Cat5e, RJ45 Plug to RJ45 Plug, Beige, 500 mm | Farnell | 1526101
USB | 1 | Conectores USB MINI B RECEPT RA TH W/POST | Mouser | UX60-MB-5S8(70)
USB Cable | 1 | USB Cables / IEEE 1394 Cables USB A - MINI-B 1.5M - MINI-B 1.5M BLACK | Mouser | 88732-8702
| 1 | LIGHT PIPE SGL RT ANGLE 3.6MM | Digikey | L71537-ND
JACK | 1 | Conectores de alimentação CC PCB 2.1MM | Mouser | 163-179PH-EX
WALL ADAPTER | 1 | AC/DC WALL MOUNT ADAPTER 12V 12W | Mouser | VER12US120-JA
J1 | 1 | Connector, Right Angle, 2.54 mm, 3 Contacts, Header, KK 254 7395 Series, TH | Farnell | 22-12-4032
| 2 | Pluggable Terminal Block, 3.5 mm, 2 Ways, 28 AWG, 16 AWG, 1.5 mm², Screw | Mouser | TBP03P3-350-02GR
| 1 | Pluggable Terminal Block, 3.5 mm, 3 Ways, 28 AWG, 16 AWG, 1.5 mm², Screw | Farnell | 20.1550M/3-E
| 2 | Pluggable Terminal Block, 3.5 mm, 6 Ways, 28 AWG, 16 AWG, 1.5 mm², Screw | Mouser | TBP03P3-350-06GR
| 1 | Pluggable Terminal Block, 3.5 mm, 4 Ways, 28 AWG, 16 AWG, 1.5 mm², Screw | Farnell | 20.1550M/4-E
X1, X2 | 2 | Terminal Block, Header, 3.5 mm, 2 Ways, 10 A, 250 V, Through Hole Right Angle | Mouser | TBP03R1-350-02GR
X3 | 1 | Terminal Block, Header, 3.5 mm, 3 Ways, 10 A, 250 V, Through Hole Right Angle | Farnell | 20.155MH/3-E
X4 | 1 | Terminal Block, Header, 3.5 mm, 6 Ways, 10 A, 250 V, Through Hole Right Angle | Mouser | TBP03R1-350-06GR
X5 | 1 | Terminal Block, Header, 3.5 mm, 4 Ways, 10 A, 250 V, Through Hole Right Angle | Farnell | 20.155MH/4-E
| 8 | Nut, Hex, M3, 5.5mm Nylon | RS | 525-701
| 4 | Machine Screw, M3, 10 mm, Nylon (Polyamide), Pan Head Slotted | RS | 185-4447
Components | 191
Licensed under the TAPR Open Hardware License (www.tapr.org/OHL)
Copyright 2017-2022 Artur Silva and Filipe Carvalho
Licensed under the TAPR Open Hardware License (www.tapr.org/OHL)
Copyright 2017 Artur Silva and Filipe Carvalho